## Microcontroller and Processors-
Product | Status | Automotive Recommended | Functional Safety Ready | 5K Pricing | Family | CPU Type | Max CPU Speed (MHz) | FPU | Operation Voltage Min (V) | Operation Voltage Max (V) | Temp Range Max | Pin count | Program Memory Size (KB) | Error Correction Code Program Flash | SRAM (Bytes) | Data EEPROM/HEF (Bytes) | Internal DRAM Type | Internal DRAM Amount (MB) | Low Power | ADC Input | Max ADC Resolution (Bits) | DAC Outputs | Number of Op Amps | Hardware Touch Peripheral | UART | SENT | SPI | I2C | I2S | SSC | Number of USB Modules | USB Interface | Number of CAN Modules | Type of CAN module | Ethernet | Max 8-Bit Digital Timers | Max 16-Bit Digital Timers | Max 32-Bit Digital Timers | Hardware RTCC/RTC | Max PWM outputs (including complementary) | Number of PWM Time Bases | Crypto Engine | ARM Trust Zone® | Segmented LCD | Graphics Controller/GPU | Video Decoder | Number of Cores | Secure Boot with Flash OTP | Packages
PIC18F25Q43 | In Production | No | Yes | $0.89 | 8-bit MCU | 8-bit PIC MCU | 64 |  | 1.8 | 5.5 | 125 | 28 | 32 |  | 2048 | 1024 / False |  |  | Yes | 24 | 12 | 1 | 0 | ADC2 with HCVD | 5 |  | 2 | 1 | 0 | 0 | 0 | None | 0 | None | None | 3 | 4 | 0 | No | 6 | 3 | No |  | 0 | No |  |  |  | 28/QFN, 28/SOIC, 28/SPDIP, 28/SSOP, 28/VQFN
PIC18F26Q43 | In Production | No | Yes | $0.98 | 8-bit MCU | 8-bit PIC MCU | 64 |  | 1.8 | 5.5 | 125 | 28 | 64 |  | 4096 | 1024 / False |  |  | Yes | 24 | 12 | 1 | 0 | ADC2 with HCVD | 5 |  | 2 | 1 | 0 | 0 | 0 | None | 0 | None | None | 3 | 4 | 0 | No | 6 | 3 | No |  | 0 | No |  |  |  | 28/QFN, 28/SOIC, 28/SPDIP, 28/SSOP, 28/VQFN
PIC18F27Q43 | In Production | No | Yes | $1.09 | 8-bit MCU | 8-bit PIC MCU | 64 |  | 1.8 | 5.5 | 125 | 28 | 128 |  | 8192 | 1024 / False |  |  | Yes | 24 | 12 | 1 | 0 | ADC2 with HCVD | 5 |  | 2 | 1 | 0 | 0 | 0 | None | 0 | None | None | 3 | 4 | 0 | No | 6 | 3 | No |  | 0 | No |  |  |  | 28/QFN, 28/SOIC, 28/SPDIP, 28/SSOP, 28/VQFN
PIC18F45Q43 | In Production | No | Yes | $1.06 | 8-bit MCU | 8-bit PIC MCU | 64 |  | 1.8 | 5.5 | 125 | 40 | 32 |  | 2048 | 1024 / False |  |  | Yes | 35 | 12 | 1 | 0 | ADC2 with HCVD | 5 |  | 2 | 1 | 0 | 0 | 0 | None | 0 | None | None | 3 | 4 | 0 | No | 6 | 3 | No |  | 0 | No |  |  |  | 40/PDIP, 40/QFN, 44/QFN, 44/TQFP
PIC18F46Q43 | In Production | No | Yes | $1.15 | 8-bit MCU | 8-bit PIC MCU | 64 |  | 1.8 | 5.5 | 125 | 40 | 64 |  | 4096 | 1024 / False |  |  | Yes | 35 | 12 | 1 | 0 | ADC2 with HCVD | 5 |  | 2 | 1 | 0 | 0 | 0 | None | 0 | None | None | 3 | 4 | 0 | No | 6 | 3 | No |  | 0 | No |  |  |  | 40/PDIP, 40/QFN, 44/QFN, 44/TQFP
PIC18F47Q43 | In Production | No | Yes | $1.29 | 8-bit MCU | 8-bit PIC MCU | 64 |  | 1.8 | 5.5 | 125 | 40 | 128 |  | 8192 | 1024 / False |  |  | Yes | 35 | 12 | 1 | 0 | ADC2 with HCVD | 5 |  | 2 | 1 | 0 | 0 | 0 | None | 0 | None | None | 3 | 4 | 0 | No | 6 | 3 | No |  | 0 | No |  |  |  | 40/PDIP, 40/QFN, 44/QFN, 44/TQFP
PIC18F55Q43 | In Production | No | Yes | $1.19 | 8-bit MCU | 8-bit PIC MCU | 64 |  | 1.8 | 5.5 | 125 | 48 | 32 |  | 8192 | 1024 / False |  |  | Yes | 43 | 12 | 1 | 0 | ADC2 with HCVD | 5 |  | 2 | 1 | 0 | 0 | 0 | None | 0 | None | None | 3 | 4 | 0 | No | 6 | 3 | No |  | 0 | No |  |  |  | 48/TQFP, 48/VQFN
PIC18F56Q43 | In Production | No | Yes | $1.25 | 8-bit MCU | 8-bit PIC MCU | 64 |  | 1.8 | 5.5 | 125 | 48 | 64 |  | 4096 | 1024 / False |  |  | Yes | 43 | 12 | 1 | 0 | ADC2 with HCVD | 5 |  | 2 | 1 | 0 | 0 | 0 | None | 0 | None | None | 3 | 4 | 0 | No | 6 | 3 | No |  | 0 | No |  |  |  | 48/TQFP, 48/VQFN
PIC18F47Q10 | In Production | Yes | Yes | $1.10 | 8-bit MCU | 8-bit PIC MCU | 64 | No | 1.8 | 5.5 | 125 | 40 | 128 |  | 3615 | 1024 / False |  |  | Yes | 35 | 10 | 1 | 0 | ADC2 with HCVD | 2 |  | 2 | 2 | 0 | 0 | 0 | None | 0 | None | None | 3 | 4 | 0 | No | 6 | 0 | No | No | 0 |  | No |  |  | 40/PDIP, 40/QFN, 44/TQFP
PIC16F18857 | In Production | Yes | Yes | $1.04 | 8-bit MCU | 8-bit PIC MCU | 32 | No | 1.8 | 5.5 | 125 | 28 | 56 |  | 4096 | 256 / False |  |  | Yes | 24 | 10 | 0 | 0 | ADC2 with HCVD | 1 |  | 2 | 2 | 0 | 0 | 0 | None | 0 | None | None | 3 | 4 | 0 | No | 19 | 3 | No | No | 0 | No | No |  |  | 28/QFN, 28/SOIC, 28/SPDIP, 28/SSOP
PIC16F18877 | In Production | Yes | Yes | $1.16 | 8-bit MCU | 8-bit PIC MCU | 32 | No | 1.8 | 5.5 | 125 | 40 | 56 |  | 4096 | 256 / False |  |  | Yes | 35 | 10 | 0 | 0 | ADC2 with HCVD | 1 |  | 2 | 2 | 0 | 0 | 0 | None | 0 | None | None | 3 | 4 | 0 | No | 19 | 3 | No | No | 0 | No | No |  |  | 40/PDIP, 40/UQFN, 40/VQFN, 44/QFN, 44/TQFP
PIC18F57Q43 | In Production | No | Yes | $1.29 | 8-bit MCU | 8-bit PIC MCU | 64 |  | 1.8 | 5.5 | 125 | 48 | 128 |  | 8196 | 1024 / False |  |  | Yes | 43 | 12 | 1 | 0 | ADC2 with HCVD | 5 |  | 2 | 1 | 0 | 0 | 0 | None | 0 | None | None | 2 | 3 | 0 | No | 6 | 3 | No |  | 0 | No |  |  |  | 48/TQFP, 48/VQFN
No I/SP, I/P
Above is the elimination process of the current Microchip PIC catalogue.
Verdict: Ideal PIC= PIC18F47Q43
Turkey
Family=8-bit MCU
CPU Type=8-bit PIC MCU | AVR is harder to find in Turkey.
Type of CAN-Module=None
In Production
SPI>0
Max PWM Outputs>0
Pin Count>20
Program Memory Size >=32
PIC type=DIP
Catalogue:
https://www.microchip.com/ParamChartSearch/Chart.aspx?branchID=1005 | [5 empty] | This catalogue wasn't showing "mature" PICs. Use the advanced one below. However it was educational to say the least.
https://www.microchip.com/maps/microcontroller.aspx
Possible sites for purchase: | https://www.direnc.net/pic18-serisi-dip
http://www.serelektronik.com.tr/urun-kategori/mikroislemci/pic-18-serisi-mikroislemci
PIC selection in Turkey (18F series) based mainly on available pwm pins.
| Pin Count | UART | SPI | ccp | eccp | eccp,5 | pwm
PIC18F24J10 |  |  |  | 2
PIC18F45K22 |  | 1 | 2 | 2 | 2 | 1
PIC18F45K40 |  |  |  | 2 |  |  | 2
PIC18F252 |  |  |  | 2
PIC18F258 |  |  |  | 1 | 0
PIC18F452 |  |  |  | 2
PIC18F458 |  |  |  | 1 | 1
PIC18F1220 |  |  | 0 | 4 with ECCP
PIC18F1330 |  |  | 0 | 6
PIC18F2431 |  |  | 1 | 2
PIC18F2520 |  |  |  | 2
PIC18F2525 |  |  |  | 2 | 0
PIC18F2550 |  |  |  | 2
PIC18F2620 |  |  |  | 2 | 0
PIC18F4431 |  |  | 1 | 2 |  |  | 6 | Note: It also seems that this model of PIC was especially made for PWM applications, therefore jackpot!
PIC18F4520 |  |  |  | 2
PIC18F4525 |  |  |  | 1 | 1
PIC18F4550 |  |  |  | 2
PIC18F4580 |  |  |  | 1 | 1
PIC18F4585 |  |  |  | 1 | 1
PIC18F4620 |  |  |  | 1 | 1
PIC18F4680 |  |  |  | 1 | 1
PIC18F4685 |  |  |  | 1 | 1